## Archimajor_1.0a_BOM
Designator | DISTRIBUTOR | DISTRIBUTOR # | MANUFACTURER | MANUFACTURER # | PART | Quantity | DNI | Comment | Description | PART DESCRIPTION | VALUE | TOLERANCE | EE_SPEC
C1, C15, C18, C23A, C23B, C23C, C23D, C23E, C36, C47A, C47B, C47C, C47D, C47E, C47F, C47G, C47H, C95, C121A, C121B, C121C, C121D, C121E, C121F, C121G, C121H, C122A, C122B, C122C, C122D, C122E, C122F, C122G, C122H, C199, C202, C203 | Digi-Key, Digi-Key Electronics, Digikey | 399-5089-2-ND | Kemet | C0603C104K5RACTU | C0603C104K5RACTU | 37 |  | 100nF | CAP CER 0603 100nF 50V 10% X7R | 0.1µF ±10% 50V Ceramic Capacitor X7R 0603 (1608 Metric), 0.10µF ±10% 50V Ceramic Capacitor X7R 0603 (1608 Metric) | 100nF | +/- 10%, 10% | 100nF 50V X7R 0603, 50V
C2, C60A, C60B, C60C, C60D, C60E, C62A, C62B, C62C, C62D, C62E, C67, C78, C91, C100, C105, C106, C107, C109, C110, C111, C112, C113, C114, C115, C116, C117, C118, C119, C120, C126, C127, C128, C149A, C149B, C149C, C149D, C149E, C149F, C149G, C149H, C204, C205, C206, C207, C208, C215, C217 | DIGI-KEY | 1276-1013-1-ND | Samsung | CL03A104KQ3NNNC | CL03A104KQ3NNNC, .1uF | 48 |  | 100nF | CAP CER 0.1UF 6.3V 10% X5R 0201 |  | [NoParam], 100nF | 10%
C3 |  | TBD | TBD | TBD | TBD | 1 | DNI | 10pF | CAP CER 0402 TBD | TBD | 10pF |  | 50V
C4, C5 | Digikey | 490-3887-1-ND | Murata | GRM32ER61A476KE20L | GRM32ER61A476KE20L | 2 |  | 47uF | CAP CER 47UF 10V X5R 1210 | 47µF ±10% 10V Ceramic Capacitor X5R 1210 (3225 Metric) | 47uF | 10% | 10V, 3mOhm
C6, C7 | Digikey | 490-1864-1-ND | Murata | GRM32ER71H475KA88L | GRM32ER71H475KA88L | 2 |  | 4.7uF | CAP CER 4.7UF 50V X7R 1210 | 4.7µF ±10% 50V Ceramic Capacitor X7R 1210 (3225 Metric) | 4.7uF | 10% | 50V
C8, C9, C10, C11, C27, C50, C153, C154, C209, C211 |  |  |  | DNI-C0603TBD | DNI-C0603TBD | 10 | DNI | C0603TBD | Capacitor Non Polarized |  | C0603TBD
C12A, C12B, C12C, C12D, C12E, C30A, C30B, C30C, C30D, C30E, C40, C43, C71, C77, C84, C86, C157, C158, C159, C160, C171, C214, C216 | Digikey, Digi-Key Electronics | 490-7763-1-ND | Murata | GRM155R71H103JA88D | GRM155R71H103JA88D | 23 |  | 10nF | CAP CER 10nF 50V X7R 0402 | 10000pF ±5% 50V Ceramic Capacitor X7R 0402 (1005 Metric) | 10nF | 5% | 50V
C13, C17, C35, C94 | Digi-Key Electronics | 490-1303-2-ND | Murata | GRM155R71H102KA01D | GRM155R71H102KA01D | 4 |  | 1nF | 1000pF 50V Ceramic Capacitor X7R 0402 (1005 Metric) 0.039" L x 0.020" W (1.00mm x 0.50mm) | 1000pF ±10% 50V Ceramic Capacitor X7R 0402 (1005 Metric) | 1nF | 10% | 50V
C14, C16, C38, C93 |  |  | Taiyo Yuden | UMK316BBJ106ML-T | CAP CER 10UF 50V X5R 1206 | 4 |  | 10uF | CAP CER 10UF 50V 10% X5R 1206 | 10µF ±20% 50V Ceramic Capacitor X5R 1206 (3216 Metric) | 10uF | 10% | 50V
C19, C20, C21, C22, C26, C28, C29, C31, C33, C39, C44, C45, C46, C51, C52, C54, C56, C63, C65, C66, C68, C69, C73, C76, C80, C81, C82, C92, C103, C155, C156, C161, C162, C164, C166, C167, C169, C200, C201, C212, C213 | Digi-Key Electronics, Digikey, Digi-Key | 490-3261-2-ND | Murata | GRM155R71C104KA88D | GRM155R71C104KA88D | 41 |  | 100nF | CAP CER 0402 100nF 16V 10% X7R | 0.10µF ±10% 16V Ceramic Capacitor X7R 0402 (1005 Metric) | 100nF | 10%, +/- 10% | 100nF 16V X7R 0402, 16V
C24, C32, C34, C108 | Digi-Key Electronics, Digikey | 490-1320-2-ND | Murata | GRM155R60J105KE19D | GRM155R60J105KE19D, 1uF 6.3V X5R 0402 | 4 |  | 1uF | CAP CER 0402 1uF 6.3V 10% X5R | 1µF ±10% 6.3V Ceramic Capacitor X5R 0402 (1005 Metric) | 1uF | 10% | 1uF 6.3V X5R 0402, 6.3V
C25, C210 | Digi-Key Electronics | 493-2203-2-ND | Nichicon | UWT1V101MCL1GS | UWT1V101MCL1GS | 2 |  | UWT1V101MCL1GS | CAP ALUM 100UF 35V 20% SMD | 100µF 35V Aluminum Capacitors Radial, Can - SMD 1000 Hrs @ 105°C | 100uF | 20% | 100uF 35V Al-El
C37, C53, C55, C57, C70, C72 | Digi-Key Electronics | 445-11185-1-ND | TDK | C1608JB0J106K080AB | C1608JB0J106K080AB | 6 |  | 0603 | CAP CER 10UF 6.3V 10% JB 0603 | CAP CER 10UF 6.3V 10% JB 0603 | 10uF 6.3VDC, 10uF | 10% | 6.3VDC
C41, C42 | Digi-Key Electronics | 1276-2125-2-ND | Samsung | CL10C030BB8NNNC | CL10C030BB8NNNC | 2 |  | 3pF | CAP CER 3PF 50V NP0 0603 | 3pF ±0.1pF 50V Ceramic Capacitor C0G, NP0 0603 (1608 Metric) | 3pF | +/- 0.1pF | 50V
C48A, C48B, C48C, C48D, C48E, C48F, C48G, C48H, C59A, C59B, C59C, C59D, C59E, C59F, C59G, C59H, C98A, C98B, C98C, C98D, C98E, C98F, C98G, C98H, C99A, C99B, C99C, C99D, C99E, C99F, C99G, C99H |  |  | TDK | CGA3E3X7R1H224K080AB | CGA3E3X7R1H224K080AB | 32 |  | 220nF | CAP CER 0.22UF 50V X7R 0603 | 0.22µF ±10% 50V Ceramic Capacitor X7R 0603 (1608 Metric) | 220nF |  | 50V X7R
C49 | Digi-Key Electronics | 1276-1139-2-ND | Samsung | CL05C100JB5NNNC | CL05C100JB5NNNC | 1 |  | 0402 | CAP CER 10PF 50V 5% NP0 0402 | 10pF ±5% 50V Ceramic Capacitor C0G, NP0 0402 (1005 Metric) | 10pF | 5% | 50V
C58A, C58B, C58C, C58D, C58E, C58F, C58G, C58H, C96A, C96B, C96C, C96D, C96E, C96F, C96G, C96H, C97A, C97B, C97C, C97D, C97E, C97F, C97G, C97H, C123A, C123B, C123C, C123D, C123E, C123F, C123G, C123H | Digi-Key | 399-1082-2-ND | Kemet | C0603C102K5RACTU | C0603C102K5RACTU | 32 |  | 1nF | CAP CER 0603 1nF 50v 10% X7R | 1000pF ±10% 50V Ceramic Capacitor X7R 0603 (1608 Metric) | 1nF | +/- 10% | 1nF 50V X7R 0603
C61A, C61B, C61C, C61D, C61E, C61F, C61G, C61H, C125A, C125B, C125C, C125D, C125E, C125F, C125G, C125H | Digikey | 399-5507-2-ND | Kemet | C1206C475K5PACTU | C1206C475K5PACTU | 16 |  | 4.7uF | CAP CER 1206 4.7uF 50V 10% X5R | 4.7µF ±10% 50V Ceramic Capacitor X5R 1206 (3216 Metric) | 4.7uF | 10% | 50V
C64, C74, C75, C79, C83, C85, C87, C88, C89, C90, C101, C102, C104 |  | TBD | TBD | TBD | TBD | 13 |  | TBD | CAP CER 0402 TBD | TBD | TBD |  | TBD
C124A, C124B, C124C, C124D, C124E, C124F, C124G, C124H |  |  | Kemet | C0603C223K1RACTU | C0603C223K1RACTU | 8 |  | 22nF | CAP CER 0.022UF 100V X7R 0603 | 0.022µF ±10% 100V Ceramic Capacitor X7R 0603 (1608 Metric) | 22nF |  | 100 X7R
C131A, C131B, C131C, C131D, C131E, C131F, C131G, C131H | Digikey | 1276-2087-2-ND | Samsung | CL10B475KQ8NQNC | CL10B475KQ8NQNC | 8 |  | 4.7uF 6.3V 0603 | CAP CER 4.7UF 6.3V X7R 0603 | 4.7µF ±10% 6.3V Ceramic Capacitor X7R 0603 (1608 Metric) | 4.7uF | 10% | 6.3V
C132A, C132B, C132C, C132D, C132E, C132F, C132G, C132H | Digikey | 490-3266-2-ND | Murata | GRM155R60J474KE19D | GRM155R60J474KE19D | 8 |  | 0402 | 470nF 6.3v C0402 - GRM155R60J474KE19D | 470nF ±10% 6.3V Ceramic Capacitor X5R 0402 (1005 Metric) | 470nF | 10% | 6.3V
C150 | Digikey | 399-8957-2-ND | Kemet | C0402C222J3GACTU | C0402C222J3GACTU | 1 |  | 2.2nF | CAP CER 0402 2.2nF 25V C0G | 2200pF ±5% 25V Ceramic Capacitor C0G, NP0 0402 (1005 Metric) | 2.2nF | 5% | 25
C151 | Digi-Key | 478-1074-2-ND | AVX | 04025A220JAT2A | 04025A220JAT2A | 1 |  | 22pF | CAP CER 0402 22pF 50V 5% C0G | 22pF ±5% 50V Ceramic Capacitor C0G, NP0 0402 (1005 Metric) | 22pF | 5% | 22pF 5% 50V NP0 0402
C152A, C152B, C152C, C152D, C152E, C152F, C152G, C152H |  |  | Nichicon | UCZ1H471MNQ1MS | UCZ1H471MNQ1MS | 8 |  | 470uF | CAP ALUM 470UF 20% 50V SMD | 470µF 50V Aluminum Electrolytic Capacitors Radial, Can - SMD 80 mOhm @ 100kHz 3500 Hrs @ 125°C | 470uF | 20% | 80 mOhms, 2A @ 100Khz
C198 |  |  |  | DNI-C0402TBD | DNI-C0402TBD | 1 | DNI | C0402TBD | Capacitor Non Polarized |  | C0402TBD
D1, D3, D13, D32, D33, D34, D35, D42, D44, D58, D59, D64, D65, D66, D67, D68, D69, D71, D72, D73 | Digi-Key Electronics, Digikey | ESD9X3.3ST5GOSCT-ND | On Semi | ESD9X3.3ST5G | ESD9X3.3ST5G | 20 |  | ESD9X3.3ST5G | TVS DIODE 3.3VWM 10.4VC SOD923 | TVS DIODE 3.3VWM SOD923 | 3.3V | -NA- | 3.3Vso 15pF
D2 | DIGI-KEY | SK54B-LTPMSTR-ND | MCC | SK54B-LTP | SK54B-LTP | 1 |  | SK54B-LTP | DIODE SCHOTTKY 40V 5A SMB_DO214AA
D4, D10, D11, D14, D26 | Digi-Key Electronics | RSB39VTE-17TR-ND | Rohm | RSB39VTE-17 | RSB39VTE-17 | 5 |  | RSB39VTE-17 | DIODE TVS | TVS DIODE 30VWM SOD323 | 30V | -NA- | 30Vso 30pF
D5, D28, D29, D30, D31, D36, D37, D38, D39, D40, D41, D50, D51, D52, D53, D54, D55, D56, D57, D60, D61, D62, D63, D70, D74, D75, D76, D77 | Digi-Key Electronics, Digikey | BAT54WX-TPTR-ND | Diodes Incorporated | BAT54WX-TP | BAT54WX-TP | 28 |  | BAT54 | DIODE SCHOTTKY 30V 200MA SOD523 | Diode Schottky 30V 200mA (DC) Surface Mount SOD-523 | BAT54 | -NA- | 30V 200mA
D6, D7, D8, D15 | Digi-Key Electronics | SK310A-TPTR-ND | MCC | SK310A | SK310A | 4 |  | SK310A-TP | DIODE Schottky 3A SMA | Diode Schottky 100V 3A Surface Mount DO-214AC (HSMA) | -NA- | -NA- | 100V 3A
D9, D16, D17, D18, D24, LED1, LED2, LED3, LED4 | Digi-Key Electronics, Digi-Key | 350-2038-2-ND | Dialight | 5988110107F | 5988110107F | 9 |  | Red | LED 0805 Red | Red 635nm LED Indication - Discrete 2.2V 0805 (2012 Metric) | Red | -NA-, NA | Vf=2.2V, 2.2V 0.02A
D12, D19, D20, D79, D80, D81, D82, D83, D84, D85, D86, D87, D88, D89, D90, D91, D92, D93, D94, D95, D96, D97, D98, D99, D100, D101, D102, D103, D104, D105, D106, D107 |  |  | On Semi | ESD9B5.0ST5G |  | 32 |  | ESD9B5.0 | TVS DIODE BIDIR 5VWM SOD923 | TVS DIODE BIDIR 5VWM SOD923 | 5V | -NA- | 5Vso 15pF
D21, D22, D43, D46A, D46B, D46C, D46D, D46E, D46F, D46G, D46H, D47A, D47B, D47C, D47D, D47E, D47F, D47G, D47H, D48A, D48B, D48C, D48D, D48E, D48F, D48G, D48H, D49A, D49B, D49C, D49D, D49E, D49F, D49G, D49H, D78 | Digi-Key | SMAJ24ABTR-ND | Bourns Inc | SMAJ24A | SMAJ24A | 36 |  | SMAJ24A | TVS DIODE 24V 38.9V SMA | TVS DIODE 24V 38.9V SMA | SMAJ24A |  | 24Vrs 38.9Vc
D23 | Digi-Key Electronics | 350-2044-2-ND | Dialight | 5988170107F | 5988170107F | 1 |  | GRN | LED 0805 Green | Green 566nm LED Indication - Discrete 2V 0805 (2012 Metric) | GRN | -NA- | Vf=2V
D25 | Digi-Key Electronics | 350-2041-2-ND | Dialight | 5988140107F | 5988140107F | 1 |  | YEL | LED 0805 Yellow | Yellow 593nm LED Indication - Discrete 2V 0805 (2012 Metric) | YEL | -NA- | Vf=2V
D27 | Digi-Key Electronics | 568-4677-2-ND | NXP | PRTR5V0U2F,115 | PRTR5V0U2F,115 | 1 |  | PRTR5V0U2F | Rail-to-rail ESD protection devices | TVS DIODE 5.5VWM SOT886 | 5.5V | -NA- | 5.5Vso 1pF
D45 |  |  | Toshiba | DF2S6.8FS,L3M | DF2S6.8FS,L3M | 1 |  | DF2S6.8FS,L3M | TVS DIODE 5V 9V SOD923 | TVS DIODE 5V 9V SOD923 | 5V |  | 5Vso
D108 | Digikey | SMF30A-E3-08GITR-ND | Vishay | SMF30A-E3-08 | TVS Diode 48.4VC | 1 |  | TVS 30V SMF | TVS DIODE 30VWM 48.4VC SMF | TVS DIODE 30VWM 48.4VC SMF | -NA- | -NA- | 30Vrs 48.4Vc
F1, F2 | Digi-Key Electronics | 36-3557-2-ND | Keystone | 3557-2 | 3557-2 | 2 |  | 3557-2 | FUSE PTH ATO | Fuse Block 30A 500V 1 Circuit Blade PCB | -NA- | -NA- | 500V
FB1, FB26, FB27, FB28, FB29, FB30 | Digi-Key Electronics | 1276-6351-2-ND | Samsung | CIS10P121AC | CIS10P121AC | 6 |  | 120R | FERRITE BEAD 120 OHM 0603 1LN | FERRITE BEAD 120 OHM 0603 1LN | 120Rfb | -NA- | 3A
FD1, FD2, FD3, FD4, FD5, FD6, FD7 |  |  |  | NOTAPART-Fiducial | NOTAPART-Fiducial | 7 |  | FIDUCIAL
H4 |  |  | Würth Elektronik | 9774050243R |  | 1 |  | Standoff 2mm | Round Standoff Threaded M2x0.4 Steel 0.197" (5.00mm) | Round Standoff Threaded M2x0.4 Steel 0.197" (5.00mm)
J1, J17, J19 |  |  | Molex | 43045-0212 | 43045-0212 | 3 |  | 43045-0212 | Conn - 3mm Pitch Fixed | Micro-Fit THT 2pos 3mm | 43045-0212 |  | 600V 8A 3mm
J2A, J2B, J2C, J2D, J2E, J2F, J2G, J2H |  |  | Molex | 43045-0412 | 43045-0412 | 8 |  | 43045-0412 | Conn - 3mm Pitch Fixed | Micro-Fit THT 4pos 3mm | 43045-0412 |  | 600V 8A 3mm
J3 | Digi-Key |  | TE | 4DB-P108-10 | 4DB-P108-10 | 1 |  | 4DB-P108-10 | CONN BARRIER STRIP 10CIRC 0.325" | 10 Circuit 0.325" (8.26mm) Barrier Block Connector, Screws with Captive Plate | 4DB-P108-10 | NA
J4 | Digi-Key Electronics | 609-3695-2-ND | Amphenol FCI | 20021121-00010C4LF | 20021121-00010C4LF | 1 |  | 0.05in 2-Row | 20021121-00010C4LF | 10 Positions Header, Unshrouded Connector 0.050" (1.27mm) Surface Mount Gold | HDR10 | -NA- | -NA-
J5, J6, J7, J9, J10, J11, J22, J29, J30, J31, J32, J33 | Digikey | WM4801-ND | Molex | 0705430002 | 0705430002 | 12 |  | Molex 70543-03 | 3 Positions Header, Shrouded Connector 0.100" (2.54mm) Through Hole Gold - Pin in Paste | 3 Positions Header, Shrouded Connector 0.100" (2.54mm) Through Hole Gold | HDR3 | -NA- | -NA-
J8 | Digi-Key Electronics | 609-1039-ND | Amphenol FCI | 61729-0010BLF | 61729-0010BLF | 1 |  | USB-B |  | USB - B USB 2.0 Receptacle Connector 4 Position Through Hole, Right Angle | USB B | -NA- | -NA-
J12, J13, J28 | Digikey | ED1543-ND | On Shore | 302-S101 | 302-S101 | 3 |  | HDR10 | CONN HEADER VERT 10POS GOLD | 10 Positions Header Connector 0.100" (2.54mm) Through Hole Gold | HDR10 | -NA- | -NA-
J14, J15, J16 | Digikey | WM4800-ND | Molex | 0705430001 | 0705430001 | 3 |  | CONN 2PIN VERT 0.1" SHRD LOCKING PIP | Connector 2pos - Pin in Paste | 2 Positions Header, Shrouded Connector 0.100" (2.54mm) Through Hole Gold | HDR2 | -NA- | -NA-
J18 | Digikey | WM9731TR-ND | Molex | 0475710001 | 0475710001 | 1 |  | 0475710001 | microSD 0475710001Molex Part | 10 (8 + 2) Position Card Connector Secure Digital - microSD™ Surface Mount, Right Angle Gold | SD Conn | -NA- | -NA-
J20 | Newark | 08N6789 | MultiComp | 2213S-06G | 6PIN | 1 |  | PINHD-2X3 | CONN HEADER VERT 6POS GOLD | 6 Positions Header Connector 0.100" (2.54mm) Through Hole Gold | 6PIN | NA | 10Pin 2Row 0.1" T-Hole
J21A, J21B, J21C, J21D, J21E | Digikey | 277-12184-ND | Phoenix Contact | 1864286 | 1864286 | 5 |  | 1864286 | TERM BLOCK 2POS 45DEG 3.5MM PCB | 2 Positions Header Connector 0.100" (2.54mm) Through Hole, Right Angle Gold | 1864286 | -NA- | -NA-
J23 | Future | 08N6791 | Multicomp | 2213S-10G | CONN 10Pin 2Row 0.1" | 1 |  | Header 5X2 | Header, 5-Pin, Dual row | Board-To-Board Connector, 2.54 mm, 10 Contacts, Header, 2213S Series, Through Hole, 2 Rows | HDR10 | -NA- | -NA-
J24 | Newark | 08N6745 | Multicomp | 2211S-03G | 2211S-03G | 1 |  | Header 3x1 | Header 3Pin 1Row T-Hole | MULTICOMP 2211S-03G Board-To-Board Connector, 2.54 mm, 3 Contacts, Header, 2211S Series, Through Hole, 1 Rows | JMP | -NA- | -NA-
J25, J26, J27, J34, J35, J36, J37, J38 |  |  | Molex | 0705430005 | 6 Pin Conn VERT | 8 |  | Molex 70543-05 | 6 Positions Header, Shrouded Connector 0.100" (2.54mm) Through Hole Gold - Pin in Paste | 6 Positions Header, Shrouded Connector 0.100" (2.54mm) Through Hole Gold | HDR6 | -NA- | -NA-
J39 |  |  |  | 10132797-055100LF | 10132797-055100LF | 1 |  | 10132797-055100LF | 50 Position Connector Plug, Outer Shroud Contacts Surface Mount Gold | 50 Position Connector Plug, Outer Shroud Contacts Surface Mount Gold |  |  | 500V 1A 1.27mm
L1 | Digi-Key | SRP1038A-4R7MTR-ND | Bourns | SRP1038A-4R7M | SRP1038A-4R7M | 1 |  | 4.7uH | FIXED IND 4.7UH 10A 15.5 MOHM | 4.7µH Shielded Wirewound Inductor 10A 15.5 mOhm Max Nonstandard | 4.7uH | +/- 20% | Irms=10A, Isat=17A, DCR=0.016Ohms
L5 | Digi-Key Electronics | 490-1064-2-ND | Murata | DLW21HN900SQ2L | DLW21HN900SQ2L | 1 |  | DLW21HN900SQ2L | Common Mode Chokes Dual 90Ohm 100MHz 330mA 350mOhm DCR SMD | 2 Line Common Mode Choke Surface Mount 90 Ohm @ 100MHz 330mA DCR 350 mOhm | 90R | -NA- | 50V 330mA 0.33Ohm
P1 | Future | 08N6790 | Multicomp | 2213S-08G | 2213S-08G | 1 |  | Header 4X2 | Header, 4-Pin, Dual row | Board-To-Board Connector, 2.54 mm, 8 Contacts, Header, 2213S Series, Through Hole, 2 Rows | HDR8 | -NA- | -NA-
PTC1 |  |  | Bel Fuse Inc. | 0ZCF0110AF2A | 0ZCF0110AF2A | 1 |  | 0ZCF0110AF2A | PTC RESET FUSE 60V 1.1A 2920 | Polymeric PTC Resettable Fuse 60V 1.1 A Ih Surface Mount 2920 (7351 Metric), Concave
Q1, Q2, Q3, Q4 |  |  | TI | CSD18503Q5A | CSD18503Q5A | 4 |  | CSD18503Q5A | MOSFET N-CH 40V 100A 8VSON | MOSFET N-CH 40V 100A 8VSON | N-FET |  | 40V 100A
Q7A, Q7B, Q7C, Q7D, Q7E, Q7F, Q7G, Q7H, Q9A, Q9B, Q9C, Q9D, Q9E, Q9F, Q9G, Q9H, Q10A, Q10B, Q10C, Q10D, Q10E, Q10F, Q10G, Q10H, Q11A, Q11B, Q11C, Q11D, Q11E, Q11F, Q11G, Q11H | Digikey | NVMFD5C478NT1GOSCT-ND | ON Semiconductor | NVMFD5C478NT1G | NVMFD5C478NT1G | 32 |  | NVMFD5C478NT1G | 40V 17 MOHM T6 S08FL DUAL | Mosfet Array 2 N-Channel (Dual) 40V 9.8A (Ta), 27A (Tc) 3.1W (Ta), 23W (Tc) Surface Mount 8-DFN (5x6) Dual Flag (SO8FL-Dual) | NVMFD5C478NT1G | -NA- | 40V 17 MOHM
Q8 | Digi-Key Electronics | MMBT3904T-FDITR-ND | Diodes Incorporated | MMBT3904T-7-F | MMBT3904T-7-F | 1 |  | MMBT3904 | TRANS NPN 60V 0.2A SOT523 | Bipolar (BJT) Transistor NPN 40V 200mA 300MHz 150mW Surface Mount SOT-523 | NPN | -NA- | 40V 0.2A
Q12, Q13 | Digi-Key | NCV8402ADDR2GOSTR-ND | On Semi | NCV8402ADDR2G | NCV8402ADDR2G | 2 |  | NCV8402AD |  | IC DVR LOW SIDE 8-SOIC | NCV8402 | NA | 42Vmaz 2A 0.165-Ohm
R1 | Digikey | YAG2950TR-ND | Yageo | RC0402FR-0710K2L | RC0402FR-0710K2L | 1 |  | 10.2k | RES SMD 10.2K OHM 1% 1/16W 0402 | 10.2 kOhms ±1% 0.063W, 1/16W Chip Resistor 0402 (1005 Metric) Moisture Resistant Thick Film | 10.2k | 1% | 1/16W
R2 |  |  | Stackpole | RMCF0402FT1K40 | RMCF0402FT1K40 | 1 |  | 1.4K | RES SMD 1.4K OHM 1% 1/16W 0402 | 1.4 kOhms ±1% 0.063W, 1/16W Chip Resistor 0402 (1005 Metric) Automotive AEC-Q200 Thick Film | 1.4K | +/- 1% | 1.4k 1% 0402
R3, R4, R13, R32, R59, R84, R86A, R86B, R86C, R86D, R86E, R86F, R86G, R86H, R88A, R88B, R88C, R88D, R88E, R89, R93, R94, R104, R116A, R116B, R116C, R116D, R116E, R116F, R116G, R116H, R163A, R163B, R163C, R163D, R163E, R163F, R163G, R163H, R168A, R168B, R168C, R168D, R168E, R168F, R168G, R168H, R170A, R170B, R170C, R170D, R170E, R170F, R170G, R170H |  |  | Vishay Dale | CRCW040247R0FKEDC | CRCW040247R0FKEDC | 55 |  | 47R | RES 47 OHM 1% 1/16W 0402 | 47 Ohms ±1% 0.063W, 1/16W Chip Resistor 0402 (1005 Metric) Thick Film | 47R | +/- 1% | 47R 1% 0402
R5 | Digikey | 311-1.96KLRTR-ND | Yageo | RC0402FR-071K96L | RC0402FR-071K96L | 1 |  | 1.96k | RES SMD 1.96K OHM 1% 1/16W 0402 | 1.96 kOhms ±1% 0.063W, 1/16W Chip Resistor 0402 (1005 Metric) Moisture Resistant Thick Film | 1.96k | 1% | 1/16W
R6, R7, R8, R9, R11, R12, R14, R15, R29, R30, R39, R54, R56, R64, R65, R66, R67, R68, R69, R70, R85, R95, R96, R97, R100, R101, R119, R150, R151, R155, R171, R182, R183 | Digikey, Digi-Key Electronics | YAG1249TR-ND | Yageo | RC0402FR-0710KP | RC0402FR-0710KP | 33 |  | 10K | RES SMD 10K OHM 1% 1/16W 0402 | 10k Ohm ±1% 0.063W, 1/16W Chip Resistor 0402 (1005 Metric) Moisture Resistant Thick Film | 10K | 1% | 1/16W
R10 | Digikey | YAG3138CT-ND | Yageo | RC0402FR-0737K4L | RC0402FR-0737K4L | 1 |  | 37.4k | RES SMD 37.4K OHM 1% 1/16W 0402 | 37.4 kOhms ±1% 0.063W, 1/16W Chip Resistor 0402 (1005 Metric) Moisture Resistant Thick Film | 37.4k | 1% | 1/16W
R16, R83, R105, R118, R124, R125, R126, R130, R131, R132, R146, R147, R153, R195, R196, R199, R204, R205, R206, R207, R212, R213, R214, R215, R216, R217, R218, R219, R228, R229, R230, R231, R236, R237, R238, R239, R244, R245, R246, R247, R248, R249, R250, R251, R260, R261, R262, R263, R268, R269, R270, R271, R276, R277, R278, R279, R280, R281, R282, R283, R292, R293, R294, R295 |  |  | Yageo | RC0402FR-074K3L | 4.3K 1% 0402 | 64 |  | 4.3K | RES SMD 4.3K OHM 1% 1/16W 0402 | 2 kOhms ±1% 0.063W, 1/16W Chip Resistor 0402 (1005 Metric) Moisture Resistant Thick Film | 4.3K | 1% | 1/16W
R17, R18, R106, R117, R121, R122, R123, R127, R128, R129, R159, R160, R161, R178, R179, R194, R200, R201, R202, R203, R208, R209, R210, R211, R220, R221, R222, R223, R224, R225, R226, R227, R232, R233, R234, R235, R240, R241, R242, R243, R252, R253, R254, R255, R256, R257, R258, R259, R264, R265, R266, R267, R272, R273, R274, R275, R284, R285, R286, R287, R288, R289, R290, R291 |  |  | Yageo | RC0402FR-072KL | 2k 1% 0402 | 64 |  | 2K | RES SMD 2K OHM 1% 1/16W 0402 | 2 kOhms ±1% 0.063W, 1/16W Chip Resistor 0402 (1005 Metric) Moisture Resistant Thick Film | 2K | 1% | 1/16W
R19, R23, R33, R34, R36, R40, R71, R72, R74, R76, R79, R102, R108A, R108B, R108C, R108D, R108E, R108F, R108G, R108H, R152, R174, R175, R176, R177, R186, R187, R188, R189, R191, R193, R197, R198, R296, R297, R298, R299, R300, R301, R302, R303, R304, R305, R306, R307, R308, R309, R310, R311, R312, R313, R314, R315, R316, R317, R318, R319, R320, R321, R322, R323, R324, R325, R326, R327, R328, R329, R330, R331, R332, R333, R334, R336, R338, R340, R342, R344, R346, R348 | Digi-Key Electronics, Digikey, Digi-Key | 311-1.00KLRTR-ND | Yageo | RC0402FR-071KL | RC0402FR-071KL, 1k 1% 0402 | 79 |  | 1k | RES 0402 1k 63mW 1%, RES SMD 1K OHM 1% 1/16W 0402 | 1k Ohm ±1% 0.063W, 1/16W Chip Resistor 0402 (1005 Metric) Moisture Resistant Thick Film | 1k | 1%, +/- 1% | 1/16W, 1k 1% 0402
R20, R21, R25, R53, R98, R99, R109, R110A, R110B, R110C, R110D, R110E, R110F, R110G, R110H, R111A, R111B, R111C, R111D, R111E, R111F, R111G, R111H, R112A, R112B, R112C, R112D, R112E, R112F, R112G, R112H, R113A, R113B, R113C, R113D, R113E, R113F, R113G, R113H, R114, R120, R133, R134, R135, R136, R137, R138, R139, R140, R141, R142, R143, R144, R145, R149, R164A, R164B, R164C, R164D, R164E, R164F, R164G, R164H, R165A, R165B, R165C, R165D, R165E, R165F, R165G, R165H, R166A, R166B, R166C, R166D, R166E, R166F, R166G, R166H, R167A, R167B, R167C, R167D, R167E, R167F, R167G, R167H, R180, R181 | Digi-Key Electronics, Digi-Key, Digikey | 311-100LRTR-ND | Yageo | RC0402FR-07100RL | RC0402FR-07100RL, 100R 1% 0402 | 89 |  | 100R | RES SMD 100 OHM 1% 1/16W 0402 | 100 Ohm ±1% 0.063W, 1/16W Chip Resistor 0402 (1005 Metric) Moisture Resistant Thick Film | 100R | 1% | 1/16W, 100R 1% 0402
R22, R31, R35, R37, R38, R51, R58, R63, R73, R75, R78, R158, R190, R192 | Digi-Key Electronics, Digikey | 1276-3432-1-ND | Samsung | RC1005F104CS | RC1005F104CS | 14 |  | 100K | RES SMD 100K OHM 1% 1/16W 0402 | 100k Ohm ±1% 0.063W, 1/16W Chip Resistor 0402 (1005 Metric) Moisture Resistant Thick Film | 100K | 1% | 1/16W
R24, R27, R52, R55 | Digi-Key Electronics | 311-10.0LRTR-ND | Yageo | RC0402FR-0710RL | RC0402FR-0710RL | 4 |  | 10R | RES SMD 10 OHM 1% 1/16W 0402 | 10 Ohm ±1% 0.063W, 1/16W Chip Resistor 0402 (1005 Metric) Moisture Resistant Thick Film | 10R | 1% | 10R 1% 0402
R26, R154 |  |  | Visha Dale | CRCW040224K0FKEDC | CRCW040224K0FKEDC | 2 |  | 24K | RES SMD 24K OHM 1% 1/16W 0402 | 24 kOhms ±1% 0.063W, 1/16W Chip Resistor 0402 (1005 Metric) Thick Film | 24K | +/- 1% | 24k 1% 0402
R28, R61, R156 | Digikey | P1.0MJTR-ND | Panasonic | ERJ2GEJ105X | ERJ2GEJ105X, 1M 5% 0402 | 3 |  | 1M | RES 0402 1M 100mW 5% | 1M Ohm ±5% 0.1W, 1/10W Chip Resistor 0402 (1005 Metric) Automotive AEC-Q200 Thick Film | 1M | 5% | 1/10W
R42, R43, R45, R46, R47, R48, R77, R82, R335, R337, R339, R341, R343, R345, R347, R349 | Digi-Key Electronics, Digikey | YAG3073TR-ND | Yageo | RC0402FR-0724RL | RC0402FR-0724RL, 24R 1% 0402 | 16 |  | 24R | Res Thick Film 0402 24 Ohm 1% 0.063W | 24 Ohm ±1% 0.063W, 1/16W Chip Resistor 0402 (1005 Metric) Moisture Resistant Thick Film | 24R | 1% | 1/16W
R44, R50, R81, R87, R91, R92 | Digi-Key Electronics | 311-2.37KLRTR-ND | Yageo | RC0402FR-072K37L | RC0402FR-072K37L | 6 |  | 2k37 | RES SMD 2.37K OHM 1% 1/16W 0402 | 2.37k Ohm ±1% 0.063W, 1/16W Chip Resistor 0402 (1005 Metric) Moisture Resistant Thick Film | 2k37 | 1% | 1/16W
R49 | Digi-Key Electronics | 541-6.80KLTR-ND | Vishay Dale | CRCW04026K80FKED | CRCW04026K80FKED | 1 |  | 6.8K | RES SMD 6.8K OHM 1% 1/16W 0402 | 6.8k Ohm ±1% 0.063W, 1/16W Chip Resistor 0402 (1005 Metric) Automotive AEC-Q200 Thick Film | 6.8K | 1% | 1/16W
R57, R157 | Digikey | YAG3273CT-ND | Yageo | RC0402JR-07130KL | RC0402JR-07130KL | 2 |  | 130k | RES SMD 130K OHM 5% 1/16W 0402 | 130 kOhms ±5% 0.063W, 1/16W Chip Resistor 0402 (1005 Metric) Moisture Resistant Thick Film | 130k | 1% | 1/16W
R60 |  |  |  | DNI-R0402TBD | DNI-R0402TBD | 1 | DNI | R0402TBD | Resistor |  | R0402TBD
R62, R80, R90 | Digi-Key Electronics | 311-4.7KLRTR-ND | YAGEO | RC0402FR-074K7L | RC0402FR-074K7L | 3 |  | 4.7k | RES SMD 4.7K OHM 1% 1/16W 0402 | 4.7k Ohm ±1% 0.063W, 1/16W Chip Resistor 0402 (1005 Metric) Moisture Resistant Thick Film | 4.7k | 1% | 1/16W
R107A, R107B, R107C, R107D, R107E, R107F, R107G, R107H |  |  | Yageo | RC0402JR-072R2L | RC0402JR-072R2L | 8 |  | 2.2R | RES SMD 2.2 OHM 5% 1/16W 0402 | 2.2 Ohms ±5% 0.063W, 1/16W Chip Resistor 0402 (1005 Metric) Moisture Resistant Thick Film | 2.2R | +/- 5% | 2.2R 5% 0402
R115 | Digikey | 1276-3442-2-ND | Samsung | RC1005F153CS | RC1005F153CS | 1 |  | 15K | RES SMD 15K 1% 1/16W 0402 | 15K Ohm ±1% 0.063W, 1/16W Chip Resistor 0402 (1005 Metric) Moisture Resistant Thick Film | 15K | 1% | 1/16W
R148 | Digikey | 408-1544-2-ND | Susumu | KRL1220E-M-R010-F-T5 | KRL1220E-M-R010-F-T5 | 1 |  | 0.01R | RES 0.01 OHM 1% 1/2W 0805 | 10 mOhms ±1% 0.5W, 1/2W Chip Resistor 0805 (2012 Metric) Automotive AEC-Q200, Current Sense Metal Foil | 0.01R | 1% | 0.5W
R162A, R162B, R162C, R162D, R162E, R162F, R162G, R162H, R169A, R169B, R169C, R169D, R169E, R169F, R169G, R169H |  |  | Stackpole | CSRN2512FK50L0 | CSRN2512FK50L0 | 16 |  | 0.05R | RES 0.05 OHM 1% 2W 2512 | 50 mOhms ±1% 2W Chip Resistor 2512 (6432 Metric) Current Sense Thick Film | 0.05R | +/- 1% | 0.05R 1% 2512
R172, R173, R184, R185 | Digi-Key | 311-1.80KLRTR-ND | Yageo | RC0402FR-071K8L | RC0402FR-071K8L | 4 |  | 1.8K | RES SMD 1.8K OHM 1% 1/16W 0402 | 1.8k Ohm ±1% 0.063W, 1/16W Chip Resistor 0402 (1005 Metric) Moisture Resistant Thick Film | 1.8K | +/- 1% | 1.8k 1% 0402
S1 | Mouser | 506-1571610-2 | TE | 1571610-2 | 1571610-2 | 1 |  | 1571610-2 | SWTCH Momentary Washable | Tactile Switches R/A SEALED TACT SWITCH | -NA- | -NA- | 24V
S2 | Digi-Key Electronics | CKN10688TR-ND | C&K | KMR741NG ULC LFS | KMR741NG ULC LFS | 1 |  | KMR741NG ULC LFS | SWITCH TACTILE SPST-NO 0.05A 12V | Tactile Switch SPST-NO Top Actuated Surface Mount | -NA- | -NA- | 32V 50mA
U1 | Digikey | 296-40801-2-ND | TI | TPS54531DDAR | TPS54531DDAR | 1 |  | TPS54531 | IC REG BUCK ADJ 5A 8SOPWRPAD | Buck Switching Regulator IC Positive Adjustable 0.8V 1 Output 5A 8-PowerSOIC (0.154", 3.90mm Width) | TPS54531 |  | 28Vin_max, 5A, 570kHz
U2, U10 | Digikey, Digi-Key Electronics | 296-13910-2-ND | Texas Instruments | SN74AHCT125RGYR | SN74AHCT125RGYR | 2 |  | SN74AHCT125RGYR | Quadruple Bus Buffer Gates With 3-State Outputs 14-VQFN -40 to 125 | Buffer, Non-Inverting 4 Element 1 Bit per Element Push-Pull Output 14-VQFN (3.5x3.5) | Tri-State Buffer | -NA- | 5V 8mA
U3, U4, U5, U7 | Digi-Key Electronics | ZXGD3009E6TADITR-ND | Diodes Incorporated | ZXGD3009E6TA | ZXGD3009E6TA | 4 |  | ZXGD3009E6 | MOSFET DRVR 3A 1-OUT High Speed Non-Inv6-Pin SOT-26 T/R | Low-Side Gate Driver IC Non-Inverting SOT-26 | ZXGD3009E6 | -NA- | 40V 2A
U6, U21 | DIGI-KEY | AP331AWGDITR-ND | TEXAS INSTRUMENTS | AP331AWG-7 | AP331AWG-7 | 2 |  | AP331A | IC QUAD DIFF COMPARATOR 14 -SOIC |  | AP331A
U8 | Digi-Key Electronics | 576-3680-2-ND | Microchip | MIC5353-3.3YMT-TR | MIC5353-3.3YMT-TR | 1 |  | MIC5353-3.3YMT-TR | LDO 3.3V 500mA - low ESR Cout | Linear Voltage Regulator IC Positive Fixed 1 Output 3.3V 500mA 6-TMLF® (1.6x1.6) | 3.3V LDO | -NA- | 500mA
U9 | Digi-Key Electronics | ADUM3160BRWZ-RLTR-ND | Analog Devices | ADUM3160BRWZ-RL | ADUM3160BRWZ-RL | 1 |  | ADuM3160 | USB Opto Isolator | USB Digital Isolator 2500Vrms 2 Channel 12Mbps 25kV/µs CMTI 16-SOIC (0.295", 7.50mm Width) | USB ISO | -NA- | 2500V ISO
U11 | Digi-Key Electronics | ATSAM3X8EA-AU-ND | Atmel | ATSAM3X8EA-AU | ATSAM3X8EA-AU | 1 |  | ATSAM3X8EA-AU | Atmel | ARM® Cortex®-M3 SAM3X Microcontroller IC 32-Bit 84MHz 512KB (512K x 8) FLASH 144-LQFP (20x20) | -NA- | -NA- | 3.3V
U12 |  |  | Adesto | AT25SF161-SSHD-T | AT25SF161-SSHD-T | 1 |  | AT25SF161-SSHD-T | IC FLASH 16M SPI 104MHZ 8SOIC | IC FLASH 16M SPI 104MHZ 8SOIC | 16Mb | -NA- | 3.3V
U13A, U13B, U13C, U13D, U13E |  |  | Maxim | MAX31856MUD | MAX31856MUD | 5 |  | MAX31856MUD | IC CONV THERMOCOUPLE 14TSSOP
U14 | Digikey | 296-4708-2-ND | Nexperia | 74AVC9112GTX | 74AVC9112GTX | 1 |  | 74AVC9112 | Clock Fanout Buffer (Distribution) IC 1:4 8-XFDFN | Clock Fanout Buffer (Distribution) IC 1:4 8-XFDFN | 74AVC9112 | -NA- | Clock Buffer 1:4 3.6V
U15A, U15B, U15C, U15D, U15E, U15F, U15G, U15H |  |  | Trinamic | TMC5160-TA |  | 8 |  | TMC5160-TA | IC STEPPER MOTOR DVR TQFP48-EP | IC STEPPER MOTOR DVR TQFP48-EP | TMC5160-TA |  | 60V 1/256 Step
U16, U17 | Digikey | 296-13961-2-ND | TI | SN74LVC125ARGYR | SN74LVC125ARGYR | 2 |  | SN74LVC125A | IC BUS BUFF TRI-ST QD 14VQFN | Buffer, Non-Inverting 4 Element 1 Bit per Element Push-Pull Output 14-VQFN (3.5x3.5) | SN74LVC125A | -NA- | 1.65-3.6Vcc, 5V tolerant inputs
U18 | Digi-Key Electronics | TLP293(TPLETR-ND | TOSHIBA | TLP293(TPL,E | TLP293(TPL,E | 1 |  | TLP293 | Optoisolator Transistor Output 3750Vrms 1 Channel 4-SO | Optoisolator Transistor Output 3750Vrms 1 Channel 4-SO | -NA- | -NA- | 3.75kV Isolation
U19 | Digikey | 296-49078-2-ND | TI | INA381A2IDSGR | INA381A2IDSGR | 1 |  | INA381A2IDSGR | IC COMPARATOR BIDIR 8WSON |  | INA381A2 | -NA- | Vcc 2.7-5.5V; Vcm 26V
U20 | Digikey | 497-1181-2-ND | ST | L78L05ABUTR | L78L05ABUTR | 1 |  | 78L05 | IC REG LINEAR 5V 100MA SOT89-3 | Linear Voltage Regulator IC Positive Fixed 1 Output 5V 100mA SOT-89-3 | 5V LDO | -NA- | Vin 30V, Iout 0.1A
U22, U23, U24, U25 |  |  | STM | ST26C32ABTR | ST26C32ABTR | 4 |  | ST26C32ABTR | IC RECEIVER 0/4 16TSSOP | 0/4 Receiver RS422, RS423 16-TSSOP | ST26C32ABTR
U30, U31 |  |  | Nexperia | 74LVC245ABQ,115 | 74LVC245ABQ,115 | 2 |  | 74LVC245ABQ,115 | IC TXRX NON-INVERT 3.6V 20DHVQFN | Transceiver, Non-Inverting 1 Element 8 Bit per Element 3-State Output 20-DHVQFN-EP (2.5x4.5) | 74LVC245ABQ,115 | -NA- | 1.65-3.6Vcc, 5V tolerant inputs
X1 | Digi-Key Electronics | CTX639TR-ND | CTS | 405C35B12M00000 | 405C35B12M00000 | 1 |  | 12MHz | Crystal 12MHz ±30ppm (Tol) ±50ppm (Stability) 13pF FUND 50Ohm | 12MHz ±30ppm Crystal 13pF 60 Ohm -20°C ~ 70°C Surface Mount 4-SMD, No Lead (DFN, LCC) | 12MHz | +/- 30ppm | -NA-